## Loose Ealgrass
Functional unit: 1kg of dried seagrass
Material Flows (KG) | [6 empty] | Seagrass(Zostera) |  |  | Seagrass Nutrients Content | %
Flow | Target Process | Amount |  |  |  |  | Content | % |  | Carbon dioxide | 132
Seagrass (byproduct) | Seagrass drying | 1 | accounting for loss |  |  |  | Carbon dioxide | 132.12 | (=36*3.67) | Nitrogen | 2.55
Carbon dioxide | Seagrass drying | 1.9818 | negative input |  |  |  | Nitrogen | 2.6 |  | Phosphorus | 0.2
Nitrogen | Seagrass drying | 0.039 | negative input |  |  |  | Phosphorus | 0.39 |  | Potassium | 1.04
Phosphorus | Seagrass drying | 0.00585 | negative input |  |  |  | Potassium | 1.04
Potassium | Seagrass drying | 0.0156 | negative input |  |  |  | Intake | %
Carbon dioxide (output) | Seagrass drying | 0.6606 |  |  |  |  | Carbon dioxide | 198.18
Nitrogen(output) | Seagrass drying | 0.013 |  |  |  |  | Nitrogen | 3.9
Phosphorus(output) | Seagrass drying | 0.00195 |  |  |  |  | Phosphorus | 0.585
Potassium(output) | Seagrass drying | 0.0052 |  |  |  |  | Potassium | 1.56
Dried seagrass | Seagrass shredding | 1 | accounting for loss |  |  |  | Runoff | %
[7 empty] | Carbon dioxide | 66.06
Transport (t*KM) | [6 empty] | Nitrogen | 1.3
Trajectory | Ressource transported | Distance in KM | t*KM input |  |  |  | Phosphorus | 0.195
In a area around Limfjord or Convert A/S | Dried seagrass | 80 | 0.08 |  |  |  | Potassium | 0.52
Water (L)
Process | Use of water | Amount
Seagrass drying | As rincing | 0.0015 | 10% of mass for cleaning, 5% for ease of processing
Electricity (MJ)
Machine | Process | Amount
Heating | Seagrass drying | 30
Electricity (MJ)
Machine | Process | Source | Amount
Heating | Seagrass drying | Wind | 48.6 | Danish Electricity Mix 2022 |  | (Source Denmark Energy Policy Review 20223)
|  | Bioenergy | 20.7 | Wind | 0.54
|  | Solar | 5.67 | Bioenergy | 0.23
|  | Coal | 11.7 | Solar | 0.063
|  | Natural gas | 2.61 | Coal | 0.13
|  | Oil | 8.1 | Natural gas | 0.029
|  | Total | 90 | Oil | 0.09
|  |  |  | Total | 1.082