## lca_database_3DPrintedBiopol
Database | lca_database_3DPrintedBiopol
Activity | 3D printing
code | 3d_printing
location | RER
reference product | biopolymer panel, wet
type | processwithreferenceproduct
unit | kilogram
Exchanges
name | amount | location | unit | type | comment
3D printing | 1 | RER | kilogram | production
market for electricity, medium voltage | 0.11765 | DE | kilowatt hour | technosphere | Electricity: 0.11765 kWh/kg wet. First-principles: 0.4 kW × 0.2941 hrs/kg. Print rate: 4.0 L/hr × 0.85 kg/L = 3.400 kg/hr. Power draw at typical operating speed (50 mm/s); max 0.58 kW at 2 m/s. Source: Carl, DTU/CITA.
market for industrial machine, heavy, unspecified | 0.001343 | RER | kilogram | technosphere | Machine wear: 0.00134300 kg/kg wet. First-principles: 1000 kg printer, 25-year lifetime (219,000 hrs), 0.2941 hrs/kg wet output. Proxy: market for industrial machine, heavy, unspecified ¦ RER.
mix preparation | 1 | RER | kilogram | technosphere | 1 kg mix per kg wet output. No material loss during printing assumed.
Activity | AEIEP pea protein isolate production
code | aeiep_pea_protein_isolate_production
location | GLO
reference product | pea protein isolate
type | processwithreferenceproduct
unit | kilogram
Exchanges
name | amount | location | unit | type | comment
AEIEP pea protein isolate production | 1 | GLO | kilogram | production | 1 kg pea protein isolate (≥80% protein, dry powder) — AEIEP process
market for electricity, medium voltage | 0.08 | DE | kilowatt hour | technosphere | Electricity for pea milling (hammer mill + pin mill): 0.08 kWh/kg isolate. Sanjuán et al. (2014): legume grinding 0.06–0.10 kWh/kg flour; applied to 4.0 kg pea input at 0.02 kWh/kg = 0.08 kWh.
market for electricity, medium voltage | 0.75 | DE | kilowatt hour | technosphere | Electricity for centrifugation (2 stages): 0.75 kWh/kg isolate. Berardy et al. (2015) citing Sanjuán et al. (2014): 0.747 kWh/kg.
market for electricity, medium voltage | 1.6 | DE | kilowatt hour | technosphere | Electricity for spray drying: 1.6 kWh/kg isolate. Dominant energy step. Sanjuán et al. (2014); confirmed by GFI/EarthShift (2024). ⚠️ Sensitivity parameter: range 1.0–2.4 kWh/kg (±50%).
market for hydrochloric acid, without water, in 30% solution state | 0.02 | RER | kilogram | technosphere | HCl (30% solution) for isoelectric precipitation (pH ~4.5): 0.02 kg/kg isolate. Same source as NaOH. 20 g/kg adopted for pea AEIEP.
market for industrial machine, heavy, unspecified | 0.005 | RER | kilogram | technosphere | Machine wear (centrifuge + spray dryer amortised): 0.005 kg/kg isolate. Conservative estimate for continuous industrial equipment.
market for protein pea | 4 | GLO | kilogram | technosphere | Whole dried peas: 4.0 kg/kg isolate. Derived from ~24% protein content and ~67% AEIEP recovery efficiency. Source: GFI/EarthShift (2024). ⚠️ Sensitivity parameter: range 3.5–4.5 kg/kg.
market for sodium hydroxide, without water, in 50% solution state | 0.025 | RER | kilogram | technosphere | NaOH (50% solution) for alkaline extraction (pH ~8.5): 0.025 kg/kg isolate. Berghout et al. (2015) via Li et al. (2024): ~40 g/kg for lupin isolate; 25 g/kg adopted for pea AEIEP (milder conditions required).
market for tap water | 15 | Europe without Switzerland | kilogram | technosphere | Process water for alkaline extraction and washing: 15.0 kg/kg isolate. GFI/EarthShift (2024): ~15 kg/kg for industrial wet fractionation. ⚠️ Highest-uncertainty value in this activity. Sensitivity range: 10–25 kg/kg.
market for transport, freight, lorry, unspecified | 0.05 | RER | ton kilometer | technosphere | Transport of peas to processing facility: 50 km × 0.001 t/kg = 0.05 tkm.
Activity | Drying with dehumidifying chamber
code | drying
location | RER
reference product | biopolymer panel, dried
type | processwithreferenceproduct
unit | kilogram
Exchanges
name | amount | location | unit | type | comment
Drying with dehumidifying chamber | 1 | RER | kilogram | production
3D printing | 2.5111 | RER | kilogram | technosphere | Wet panel input: 2.5111 kg wet per kg dry. Accounts for water loss during drying (75% of water content removed).
blower and heat exchange unit production, decentralized, 180-250 m3/h | 3.626e-06 | RER | unit | technosphere | Dehumidifier wear: 0.00000363 units/kg dry. 25-year lifetime (219,000 hrs), 336 hrs per drying cycle, 423.1 kg dry output per cycle.
market for electricity, medium voltage | 0.77255 | DE | kilowatt hour | technosphere | Drying electricity: 0.77255 kWh/kg dry. First-principles calculation: dehumidification (326.9 kWh batch) + temperature control (0.0 kWh batch) = 326.9 kWh total, normalised over 423.1 kg dry output. Sanity check against Carl's reference (4 × 255 W × 336 hrs = 342.7 kWh): ratio = 0.95. Chamber: 90 m³, 1.0 ACH, 336 hrs, indoor RH 20%, outdoor RH 80%, COP dehumidification = 2.0.
Activity | Kiln baking
code | kiln_baking
location | RER
reference product | biopolymer panel, baked
type | processwithreferenceproduct
unit | kilogram
Exchanges
name | amount | location | unit | type | comment
Kiln baking | 1 | RER | kilogram | production
Drying with dehumidifying chamber | 1 | RER | kilogram | technosphere | Dried panel input: 1.0 kg dried panel per kg baked. Baking assumed to drive off negligible additional mass; main water loss occurs during the drying step.
market for electricity, medium voltage | 0.35714 | DE | kilowatt hour | technosphere | Kiln electricity: 0.35714 kWh/kg baked. First-principles: 5.0 kW average draw × 0.75 hrs = 3.75 kWh/batch ÷ 10.5 kg/load. Average draw is ~67% of rated power (7.5 kW), consistent with heating element cycling (50–70% duty cycle for studio kilns). Duration: 45 min per Gitsouli protocol (DTU/CITA, June 2026); original notebook had 0 hrs (placeholder). ⚠️ Sensitivity range: 3.75–5.25 kW average draw.
market for industrial machine, heavy, unspecified | 3.2616e-07 | RER | kilogram | technosphere | Kiln machine wear: 0.0000003262 units/kg baked. 25-year lifetime (219,000 hrs), 0.75 hrs per batch, 10.5 kg per batch. Proxy: market for industrial machine, heavy, unspecified ¦ RER.
Activity | bark flour filler production
code | bark_flour_filler_production
location | GLO
reference product | bark flour filler
type | processwithreferenceproduct
unit | kilogram
Exchanges
name | amount | location | unit | type | comment
bark flour filler production | 1 | GLO | kilogram | production
market for bark chips, green, measured as dry mass | 1 | Europe without Switzerland | kilogram | technosphere | Bark chips, green, dry mass basis. ecoinvent 3.12 cut-off, Europe without Switzerland.
market for electricity, medium voltage | 0.35 | DE | kilowatt hour | technosphere | Milling electricity: 0.35 kWh/kg. Wang et al. (2018), J Wood Sci 64:338–346.
market for industrial machine, heavy, unspecified | 0.01 | RER | kilogram | technosphere | Machine wear: 0.01 kg/kg. Lab-scale estimate (Retsch SM2000, ~150 kg, 15-year lifespan, 1,000 h/year, 1 kg/h). Revise to ~1e-4 to 1e-6 kg/kg for industrial LCA.
market for transport, freight, lorry, unspecified | 0.05 | RER | ton kilometer | technosphere | 50 km × 0.001 t/kg = 0.05 tkm/kg. Standard distance used across all filler activities.
Activity | cellulose filler production
code | cellulose_filler_production
location | GLO
reference product | cellulose filler
type | processwithreferenceproduct
unit | kilogram
Exchanges
name | amount | location | unit | type | comment
cellulose filler production | 1 | GLO | kilogram | production
market for electricity, medium voltage | 0.67 | DE | kilowatt hour | technosphere | Milling electricity: 0.67 kWh/kg. Wang et al. (2018), J Wood Sci 64:338–346. Higher than bark flour (0.35 kWh/kg) due to finer particle size requirements.
market for industrial machine, heavy, unspecified | 0.01 | RER | kilogram | technosphere | Machine wear: 0.01 kg/kg. Lab-scale estimate (Retsch SM2000, ~150 kg, 15-year lifespan, 1,000 h/year, 1 kg/h). Revise to ~1e-4 to 1e-6 kg/kg for industrial LCA.
market for transport, freight, lorry, unspecified | 0.05 | RER | ton kilometer | technosphere | 50 km × 0.001 t/kg = 0.05 tkm/kg. Standard distance used across all filler activities.
Activity | cotton filler production
code | cotton_filler_production
location | GLO
reference product | cotton filler
type | processwithreferenceproduct
unit | kilogram
Exchanges
name | amount | location | unit | type | comment
cotton filler production | 1 | GLO | kilogram | production
market for electricity, medium voltage | 0.212 | DE | kilowatt hour | technosphere | Milling electricity: 0.212 kWh/kg. USDA Cotton Ginning Handbook (Funk et al.), ResearchGate ID 365020363. Range 0.150–0.275 kWh/kg; mid-to-upper estimate used.
market for industrial machine, heavy, unspecified | 0.01 | RER | kilogram | technosphere | Machine wear: 0.01 kg/kg. Lab-scale estimate (Retsch SM2000, ~150 kg, 15-year lifespan, 1,000 h/year, 1 kg/h). Revise to ~1e-4 to 1e-6 kg/kg for industrial LCA.
market for seed-cotton | 1 | GLO | kilogram | technosphere | Seed-cotton, GLO. ecoinvent 3.12 cut-off. Full upstream agricultural burden.
market for transport, freight, lorry, unspecified | 0.05 | RER | ton kilometer | technosphere | 50 km × 0.001 t/kg = 0.05 tkm/kg. Standard distance used across all filler activities.
Activity | hemp dust filler production
code | hemp_dust_filler_production
location | GLO
reference product | hemp dust filler
type | processwithreferenceproduct
unit | kilogram
Exchanges
name | amount | location | unit | type | comment
hemp dust filler production | 1 | GLO | kilogram | production
market for electricity, medium voltage | 0.35 | DE | kilowatt hour | technosphere | Milling electricity: 0.35 kWh/kg. Wang et al. (2018), J Wood Sci 64:338–346; proxy from bark flour filler (same mill type, similar particle size).
market for industrial machine, heavy, unspecified | 0.01 | RER | kilogram | technosphere | Machine wear: 0.01 kg/kg. Lab-scale estimate (Retsch SM2000, ~150 kg, 15-year lifespan, 1,000 h/year, 1 kg/h). Revise to ~1e-4 to 1e-6 kg/kg for industrial LCA.
market for transport, freight, lorry, unspecified | 0.05 | RER | ton kilometer | technosphere | 50 km × 0.001 t/kg = 0.05 tkm/kg. Standard distance used across all filler activities.
Activity | mix preparation
code | mix_preparation
location | RER
reference product | biopolymer mix, 3D-print-ready
type | processwithreferenceproduct
unit | kilogram
Exchanges
name | amount | location | unit | type | comment
mix preparation | 1 | RER | kilogram | production | 1 kg 3D-print-ready biopolymer mix. Recipe 1 reference case.
bark flour filler production | 0 | GLO | kilogram | technosphere | Placeholder: 0 kg in Recipe 1. Retained for optimisation runs with other recipes.
cellulose filler production | 0 | GLO | kilogram | technosphere | Placeholder: 0 kg in Recipe 1. Retained for optimisation runs with other recipes.
cotton filler production | 0 | GLO | kilogram | technosphere | Placeholder: 0 kg in Recipe 1. Retained for optimisation runs with other recipes.
hemp dust filler production | 0.199 | GLO | kilogram | technosphere | Hemp dust filler: 0.199 kg/kg mix. Recipe 1 reference filler. Source: Gitsouli protocol.
market for electricity, medium voltage | 0.0125 | DE | kilowatt hour | technosphere | Dissolver electricity (filler homogenisation): 0.0125 kWh/kg mix. ~1500 W × 15 min ÷ 30 kg batch. Protocol: 15–20 min mixing; 15 min used. ⚠️ Dissolver model unconfirmed (CITA). Power rating and batch size are estimates.
market for industrial machine, heavy, unspecified | 0.00083333 | RER | kilogram | technosphere | Dissolver machine wear (mix step, 5/6 of total batch time): 0.00083 kg/kg mix. ~25 kg machine, 10-year lifespan, 500 h/year, 5 kg/h. Mix step is the heavier of the two dissolver steps; binder step accounts for 1/6.
pea protein binder production | 0.801 | GLO | kilogram | technosphere | Pea protein binder: 0.8010 kg/kg mix (Recipe 1: 80.1% binder fraction). Source: Gitsouli protocol.
seagrass filler production | 0 | GLO | kilogram | technosphere | Placeholder: 0 kg in Recipe 1. Retained for optimisation runs with other recipes.
wood flour filler production | 0 | GLO | kilogram | technosphere | Placeholder: 0 kg in Recipe 1. Retained for optimisation runs with other recipes.
Activity | pea protein binder production
code | pea_protein_binder_production
location | GLO
reference product | pea protein binder
type | processwithreferenceproduct
unit | kilogram
Exchanges
name | amount | location | unit | type | comment
pea protein binder production | 1 | GLO | kilogram | production
AEIEP pea protein isolate production | 0.14732 | GLO | kilogram | technosphere | Pea protein isolate: 0.1473 kg/kg binder. Recipe 1 (11.8% of total mix) renormalised to binder fraction (80.1%): 11.8 / 80.1 = 0.1473 kg. Source: Gitsouli protocol.
market for carboxymethyl cellulose, powder | 0.0012484 | GLO | kilogram | technosphere | Xanthan gum (viscosity modifier): 0.0012 kg/kg binder. Recipe 1 (0.1% of total mix) renormalised: 0.1 / 80.1 = 0.0012 kg. ⚠️ Proxy: CMC powder used as xanthan gum substitute. Impact negligible at this amount regardless of proxy choice.
market for electricity, medium voltage | 0.00033 | DE | kilowatt hour | technosphere | Hand blender electricity (xanthan gum dissolution): 0.00033 kWh/kg binder. ~400 W × 5 min. Negligible; included for completeness.
market for electricity, medium voltage | 0.0029 | DE | kilowatt hour | technosphere | Dissolver electricity (pea protein homogenisation): 0.0029 kWh/kg binder. ~1500 W × 7 min ÷ 60 kg batch. ⚠️ Dissolver model unconfirmed (CITA). Power rating is an estimate.
market for glycerine | 0.037453 | RER | kilogram | technosphere | Glycerol (plasticiser): 0.0375 kg/kg binder. Recipe 1 (3.0% of total mix) renormalised: 3.0 / 80.1 = 0.0375 kg. Source: Gitsouli protocol.
market for industrial machine, heavy, unspecified | 0.00016667 | RER | kilogram | technosphere | Dissolver machine wear (binder step, 1/6 of total batch time): 0.00017 kg/kg binder. ~25 kg machine, 10-year lifespan, 500 h/year, 5 kg/h.
market for tap water | 0.81398 | Europe without Switzerland | kilogram | technosphere | Process water: 0.8140 kg/kg binder. Recipe 1 (65.2% of total mix) renormalised: 65.2 / 80.1 = 0.8140 kg. No significant evaporation assumed during binder preparation. Source: Gitsouli protocol.
Activity | seagrass filler production
code | seagrass_filler_production
location | GLO
reference product | seagrass filler
type | processwithreferenceproduct
unit | kilogram
Exchanges
name | amount | location | unit | type | comment
seagrass filler production | 1 | GLO | kilogram | production
market for electricity, medium voltage | 4.1667 | DE | kilowatt hour | technosphere | 4.167 kWh/kg dry (= 15 MJ/kg). Source: Pérez-López et al. (2014); seaweed/seagrass drying LCA literature (range: 10–20 MJ/kg, forced-air or belt dryers). First-principles check at 3:1 wet-to-dry ratio: ~13–15 MJ/kg at 30–35% efficiency. ⚠️ Sensitivity range: 10–25 MJ/kg (2.78–6.94 kWh/kg).
market for electricity, medium voltage | 0.35 | DE | kilowatt hour | technosphere | 0.35 kWh/kg. Proxy from bark flour filler production (Wang et al. 2018, J Wood Sci 64:338–346); same cutting mill type, similar particle size.
market for industrial machine, heavy, unspecified | 0.01 | RER | kilogram | technosphere | 0.01 kg machine/kg. Lab-scale estimate (Retsch SM2000, ~150 kg, 15-year lifespan, 1,000 h/year, 1 kg/h). Revise to ~1e-4 to 1e-6 kg/kg for industrial LCA.
market for transport, freight, lorry, unspecified | 0.05 | RER | ton kilometer | technosphere | 0.05 tkm/kg. Standard 50 km distance used across all filler activities.
Activity | wood flour filler production
code | wood_flour_filler_production
location | GLO
reference product | wood flour filler
type | processwithreferenceproduct
unit | kilogram
Exchanges
name | amount | location | unit | type | comment
wood flour filler production | 1 | GLO | kilogram | production
market for electricity, medium voltage | 0.15 | DE | kilowatt hour | technosphere | Milling electricity: 0.15 kWh/kg. Wang et al. (2018), J Wood Sci 64:338–346. Estimated for 250 µm target particle size (first grinding stage); range 0.10–0.20 kWh/kg.
market for industrial machine, heavy, unspecified | 0.01 | RER | kilogram | technosphere | Machine wear: 0.01 kg/kg. Lab-scale estimate (Retsch SM2000, ~150 kg, 15-year lifespan, 1,000 h/year, 1 kg/h). Revise to ~1e-4 to 1e-6 kg/kg for industrial LCA.
market for sawdust, green, collected, measured as dry mass | 1 | Europe without Switzerland | kilogram | technosphere | Sawdust, green, dry mass basis. ecoinvent 3.12 cut-off, Europe without Switzerland. Co-product of sawmill operations; upstream burdens allocated accordingly.
market for transport, freight, lorry, unspecified | 0.05 | RER | ton kilometer | technosphere | 50 km × 0.001 t/kg = 0.05 tkm/kg. Standard distance used across all filler activities.